## BOM_Luci_prod
Designation | Manufacturer Part Number | Quantity | notes | size | link | Res code
C3,C4 | CL21B104KOANNC | 3 | 0.1µF=100nF | “0805” | https://www.arrow.com/en/products/cl21b104koannnc/samsung-electro-mechanics
C1,C5,C2,C8 | CL21A106KPFNNNE | 4 | 10µF | “0805” | https://www.arrow.com/en/products/cl21a106kpfnnne/samsung-electro-mechanics
C6,C7 | CL21B105KAFNNNE | 2 | 1µF | “0805” | https://www.arrow.com/en/products/cl21b105kafnnne/samsung-electro-mechanics
R1,R2,R3,R4,R5,R6 | RC2012F103CS | 8 | 10 kΩ | “0805” | https://www.arrow.com/en/products/rc2012f103cs/samsung-electro-mechanics | 103
R8 | RC2012F122CS | 2 | 1.2 kΩ | “0805” | https://www.arrow.com/en/products/rc2012f122cs/samsung-electro-mechanics | 122
R7 | RUT3216JR430CS | 1 | 0.4 Ω | “1206” | https://www.arrow.com/en/products/rut3216jr430cs/samsung-electro-mechanics | R400
R9,R10 | RC2012F1001CS | 2 | 1 kΩ | “0805” | https://www.arrow.com/en/products/rc2012f1001cs/samsung-electro-mechanics | 102
C9,C10 | CL31A106KPHNNNE | 2 | 10µF | “1206” | https://www.arrow.com/en/products/cl31a106kphnnne/samsung-electro-mechanics
USB | 10118194-0001LF | 1 | USB |  | https://www.arrow.com/en/products/10118194-0001lf/amphenol-fci
ESP32 | ESP-WROOM-32 | 1 | ESP32 |  | https://lcsc.com/product-detail/WIFI-Modules_ESP-WROOM-32_C95209.html
IC4 | AS7263 | 1 |  |  | https://www.arrow.com/en/products/search?q=AS7263
IC5 | AS7262 | 1 |  |  | https://www.arrow.com/en/products/as7262/ams-ag
1117 | LM1117IMPX-3.3/NOPB | 1 | Power |  | https://www.arrow.com/en/products/lm1117impx-3.3nopb/texas-instruments
IC1 | PCA9540BDP,118 | 1 | I2C Multiplexer | 8-TSSOP, 8-MSOP (0.118", 3.00mm Width) | https://www.arrow.com/en/products/pca9540bdp118/nxp-semiconductors
IC2,IC3 | AT25SF041-SSHD-B | 2 | Flash | SOP-8_150mil | https://www.arrow.com/en/products/at25sf041-sshd-b/adesto-technologies-corporation-inc
IC6 | TC4056A | 1 | Charger | SOP-8_150mil | https://lcsc.com/product-detail/PMIC-Battery-Management_TC4056A_C84051.html
LED1 |  | 1 | ready 3mm | blue | https://lcsc.com/product-detail/Light-Emitting-Diodes-LED_F3mmled-Blue-hair-blue-Highlighted-Long-legs-Have-a-round-head_C39013.html
LED2 |  | 1 | charged 3mm | green | https://lcsc.com/product-detail/Light-Emitting-Diodes-LED_led-f3Long-legs-Round-headless-Green_C17233.html
LED3 |  | 1 | charging 3mm | red | https://lcsc.com/product-detail/Light-Emitting-Diodes-LED_f3Short-legs-Round-with-edge-Super-bright-red-red-Bagged-RHOS_C54135.html
Battery |  | 1 | 2000mAh |  | Looking for US supplier, Aliexpress for now.
Qi Charger or USB cable. |  | 1 |  |  | Looking for US supplier, Aliexpress for now.
Plastics |  | 1 | We have a quote for Bud Inc to cut and silkscreen |  | https://www.arrow.com/en/products/hh3570b/bud-industries
SW | GRS-4011-1600 | 1 | Switch |  | https://www.digikey.com/product-detail/en/cw-industries/GRS-4011-1600/SW301-ND/81487